## PickPlace Feeder_V0.1_BOM_FARNE
Supplier Part Number 1 | Description | Quantity | Supplier 1 | Designator
|  | 2 |  | [NoValue], P1
1219743 | HSME-C191 - LED, Green, SMD, 0603, 20 mA, 2.1 V, 572 nm | 1 | Farnell | D1
2497356 | BROADCOM LIMITED - HSMS-C190 - LED, RED, 10MCD, 626NM | 1 | Farnell | D2
71-CRCW06030000Z0EAH | Res Thick Film 0603 220 Ohm 5% 1/10W ±200ppm/°C Molded SMD Paper T/R | 2 | Mouser | R1, R2
71-CRCW0603J-4.7K-E3 | Res Thick Film 0603 4.7 kOhm 5% 0.1W(1/10W) ±200ppm/°C Pad SMD T/R | 1 | Mouser | R3
700-DS2413P | 1-Wire, Dual-Channel, Addressable Switch Features Open-Drain, Programmable I/O Pins | 1 | Mouser | U1